## Sayfa1
INSTRUCTIONS SET
MNEMONIC | INSTRUCTION CODE | [7 empty] | DESCRIPTION | STEPS
| D7 | D6 | D5 | D4 | D3 | D2 | D1 | D0 |  |  | Destination/Source
NOP | 0 | 0 | 0 | 0 | 0 | X | 0 | X | No operation | 0 1 5 | D3/D1 | D2/D0 | DESCRIPTION
MOV | 0 | 0 | 0 | 1 | D | D | S | S | Move source to destination | 0 1 5 ¦ 0 1 2 3 5 ¦ 0 1 2 3 4 5 | 0 | X | Register
JMP | 0 | 0 | 1 | 0 | 0 | X | 1 | 0 | Unconditional jump to memory address | 0 1 5 | 1 | 0 | Immediate Data
JE | 0 | 0 | 1 | 1 | 0 | 0 | 1 | 0 | Jump if equal flag is set to memory address | 0 1 5 | 1 | 1 | Memory
JNE | 0 | 1 | 0 | 0 | 0 | 0 | 1 | 0 | Jump if equal flag is not set to memory address | 0 1 5
JG | 0 | 1 | 0 | 1 | 0 | 0 | 1 | 0 | Jump if greater flag is set to memory address
JLE | 0 | 1 | 1 | 0 | 0 | 0 | 1 | 0 | Jump if less or eqaul flag is set to memory address
HLT | 0 | 1 | 1 | 1 | 0 | X | 0 | X | Enter the stopped state. | 0 1 5
ADD | 1 | 0 | 0 | 0 | 0 | D | S | S | Add source to destination | 0 1 5 6 7 ¦ 0 1 2 3 5 6 7 ¦ 0 1 2 3 4 5 6 7
SUB | 1 | 0 | 0 | 1 | 0 | D | S | S | Subtract source from destination | 0 1 5 6 7 ¦ 0 1 2 3 5 6 7 ¦ 0 1 2 3 4 5 6 7
AND | 1 | 0 | 1 | 0 | 0 | D | S | S | Logical AND operation | 0 1 5 6 7 ¦ 0 1 2 3 5 6 7 ¦ 0 1 2 3 4 5 6 7
OR | 1 | 0 | 1 | 1 | 0 | D | S | S | Logical OR operation | 0 1 5 6 7 ¦ 0 1 2 3 5 6 7 ¦ 0 1 2 3 4 5 6 7
NOT | 1 | 1 | 0 | 0 | 0 | D | 0 | X | Logical NOT operation | 0 1 5 6 7
CMP | 1 | 1 | 0 | 1 | 0 | D | S | S | Compare destination with source | 0 1 5 6 7 ¦ 0 1 2 3 5 6 7 ¦ 0 1 2 3 4 5 6 7
SHL | 1 | 1 | 1 | 0 | 0 | D | 0 | X | Shift destination by 1 bit to the left | 0 1 5 6 7
SHR | 1 | 1 | 1 | 1 | 0 | D | 0 | X | Shift destination by 1 bit to the right | 0 1 5 6 7

## Sayfa4
CONTROL UNIT |  |  |  | CONTROL LOGICS
STEP 0 | PC {R} | MAR {W} |  | Program Counter
STEP 1 | RAM {R} | IR {W} | PC {UP} | PCUP | S1 + S3
STEP 2 | PC {R} | MAR {W} |  | PCR | S0 + S2
STEP 3 | RAM {R} | TR {W} | PC {UP} | PCW | CUD2 + CUD3.FRE + CUD4.(FRE)' + CUD5.FRG + CUD6.(FRL+FRE)
STEP 4 | TR {R} | MAR {W} |  | Memory Address Register
STEP 5 | Decode | Execute |  | MARW | S0 + S2 + S4
STEP 6 | Execute 2 |  |  | Instruction Register
STEP 7 | Execute 3 |  |  | IRW | S1
Decoders
|  |  |  | SRCE | S5 + S6 + S7
|  |  |  | DSTE | S5 + S6 + S7
|  |  |  | CUDE | S5.(IR7)'
Stepper
|  |  |  | SRESET | RST + (IR7)'.IR6.IR5.IR4
|  |  |  | Sx | IR1 + IR3
|  |  |  | Sy | IR0.IR1 + IR2.IR3
|  |  |  | Sz | IR7
Arithmetic Logic Unit
|  |  |  | ALUE | IR7
|  |  |  | ATRW | S5.IR7
|  |  |  | ACCR | S7.IR7
|  |  |  | FRCLK | S6.IR7
Temp Register
|  |  |  | TRW | S3
|  |  |  | TRR | S4 + SRC2.(CUD1 + CUD2 + CUD3 + CUD4 + S6.IR7)
General Purpose Registers
|  |  |  | R1R | SRC0.(CUD1 + S6.IR7) + DST0.IR7.S5
|  |  |  | R1W | DST0.(CUD1 + S7.IR7.((IR6)' + IR5 + (IR4)'))
|  |  |  | R2R | SRC1.(CUD1 + S6.IR7) + DST1.IR7.S5
|  |  |  | R2W | DST1.(CUD1 + S7.IR7.((IR6)' + IR5 + (IR4)'))
RAM
|  |  |  | RAMR | S1 + S3 + SRC3.(CUD1 + S6.IR7) + DST3.IR7.S5
|  |  |  | RAMW | DST3.(CUD1 + S7.IR7.((IR6)' + IR5 + (IR4)'))